## Sheet Metal Tol Table
Suggested Sheet Metal Tolerances
Note: This chart shows suggested tolerances. Tighter tolerances are possible for certain circumstances, but not others. The information within this table is based on tertiary sources, original research, particular assumptions and calculations. Additionally, minor variations between data sources exist. This table should only be used as a general reference. Use at your own risk.
Features | Sheet Metal Thickness
| <.080" (2mm) |  |  |  | >=.080" (2mm)
| Inch |  | Metric |  | Inch |  | Metric
Hole Size | +/- | 0.003 | +/- | 0.08 | +/- | 0.003 | +/- | 0.08
Feature (hardware) Hole | + | 0.003/-0.000 | + | 0.08/-0.0 | + | 0.003/-0.000 | + | 0.08/-0.0
Hole to Hole | +/- | 0.008 | +/- | 0.2 | +/- | 0.008 | +/- | 0.2
Edge to Hole | +/- | 0.012 | +/- | 0.3 | +/- | 0.012 | +/- | 0.3
Edge to Edge | +/- | 0.016 | +/- | 0.4 | +/- | 0.016 | +/- | 0.4
Fold to Hole | +/- | 0.016 | +/- | 0.4 | +/- | 0.024 | +/- | 0.6
Fold to Edge (flange length) | +/- | 0.016 | +/- | 0.4 | +/- .024 (0.60) | 0.024 | +/- | 0.6
Fold to Fold | +/- | 0.02 | +/- | 0.5 | +/- .003 (0.08) | 0.03 | +/- | 0.75
Assy item to Edge | +/- | 0.02 | +/- | 0.5 | +/- .003 (0.08) | 0.03 | +/- | 0.75
Assy item to Fold | +/- .003 (0.08) | 0.03 | +/- | 0.75 | +/- .003 (0.08) | 0.03 | +/- | 0.75
Assy item to Assy item | +/- .003 (0.08) | 0.03 | +/- | 0.75 | +/- .003 (0.08) | 0.03 | +/- | 0.75
Fold angle (Angularity) | +/- | 1° | +/- | 1° | +/- | 1° | +/- | 1°
Notes: -Hole is any punched shape, such as internal diameter, rectangle, slots, etc. Other processes may allow tighter tolerances with the potential to increase costs. -Assy item is any welded or spot welded item, rivet, or other insert. Some types of inserts may allow or require tighter tolerances.